## Sheet1
Category | Component | Standard | QTY | Note | Note 2 | Recommended | Alternative
Filament | Primary Color ABS/ASA |  | 3
Filament | Accent Color ABS/ASA |  | 1
Printed parts | Printed parts |  | 1
Fasteners | M5x8mm BHCS | ISO 7380-1 | 60 | (extra fatseners are included in this list) |  | ACCU
Fasteners | M5x10mm BHCS | ISO 7380-1 | 150 |  |  | ACCU
Fasteners | M5x12mm BHCS | ISO 7380-1 | 70 |  |  | ACCU
Fasteners | M5x30mm BHCS | ISO 7380-1 | 5 |  |  | ACCU
Fasteners | M5x25mm SHCS | ISO 4762 / DIN 912 | 6 |  |  | ACCU
Fasteners | M5x60mm SHCS | ISO 4762 / DIN 912 | 8 |  |  | ACCU
Fasteners | M5x65mm SHCS | ISO 4762 / DIN 912 | 4 |  |  | ACCU
Fasteners | M5x100mm SHCS | ISO 4762 / DIN 912 | 6 |  |  | ACCU
Fasteners | M6x10mm BHCS | ISO 7380-1 | 4
Fasteners | M5x6mm thread M6x4mm shoulder shoulder bolt | ISO 7379 | 2 |  |  | ACCU
Fasteners | M3x6mm SHCS | ISO 4762 / DIN 912 | 4 |  |  | ACCU
Fasteners | M3x10mm SHCS | ISO 4762 / DIN 912 | 150 |  |  | ACCU
Fasteners | M3x20mm SHCS | ISO 4762 / DIN 912 | 6 |  |  | ACCU
Fasteners | M3x30mm SHCS | ISO 4762 / DIN 912 | 8 |  |  | ACCU
Fasteners | M3x40mm SHCS | ISO 4762 / DIN 912 | 35 |  |  | ACCU
Fasteners | M5 washer | ISO 7089 / DIN 125 | 6 | (only 4 are necessary but you can also use these on your FMJs in which case having another 60 will cover you) |  | ACCU
Fasteners | M3 washer | ISO 7089 / DIN 125 | 6 |  |  | ACCU
Fasteners | Disk spring washer 10.2mm ID 20mm OD | DIN 2093 | 9 | (0.6mm thick is recomended but thinner or thicker can also be used) |  | ACCU
Fasteners | M6x30mm Pin | ISO 2340 / DIN 7 | 2 | (we recommend getting 8 but you can get away with 2) |  | ACCU
Fasteners | M5x14mm or 15mm Pin | ISO 2340 / DIN 7 | 8 |  |  | ACCU
Fasteners | M3x20mm Pin | ISO 2340 / DIN 7 | 8 |  |  | ACCU
Fasteners | M5x12 FHCS | ISO 10641 | 4 | (we recommend getting 16 but you can get away with 4) |  | ACCU
Fasteners | M3x6 FHCS | ISO 10642 | 15 |  |  | ACCU
Fasteners | M5 Grease Nipple | DIN 71412 | 3 |  |  | Aliexpress
Fasteners | M5 heated inserts |  | 30 |  |  | CNC KITCHEN
Fasteners | M3 heated inserts |  | 80 | (Choose between voron style or cnc kitchen style inserts) |  | CNC KITCHEN | Aliexpress
Fasteners | M5 roll in T nut |  | 150 |  |  | Aliexpress
Fasteners | M3 roll in T nut |  | 70 |  |  | Aliexpress
Fasteners | M3x5mm Grub screw | ISO 4026 / DIN 913 | 8 |  |  | ACCU
Fasteners | M2x10 self tapping screw for plastics |  | 4 | (these are only if you choose to use a microswitch for the Y axis instead of an inductive probe) |  | Aliexpress
Tool setter hardware | 5x7x8 Sleeve Bearing |  | 2 | (everything here can be bought together, in a hartK sexbolt kit) |  | Aliexpress
Tool setter hardware | M4x6mm SHCS | ISO 4762 / DIN 912 | 1
Tool setter hardware | M5x20 sex-bolt |  | 1
Tool setter hardware | M2x10 self tapping screw for plastics |  | 4
Electronics | HartK sexbolt PCB |  | 1
Frame | Openbuilds C-Beam profile extrusion 315mm |  | 2 |  |  | Ooznest
Frame | Openbuilds C-Beam profile extrusion 120mm |  | 1 |  |  | Ooznest
Frame | Openbuilds C-Beam profile extrusion 255mm |  | 2 |  |  | Ooznest
Frame | Openbuilds C-Beam profile extrusion 550mm |  | 1 |  |  | Ooznest
Frame | Openbuilds C-Beam profile extrusion 540mm |  | 1 |  |  | Ooznest
Frame | 2020 V-slot extrusion 315mm |  | 2 |  |  | Ooznest
Frame | 2060 V-slot extrusion 550mm |  | 2 |  |  | Ooznest
Frame | 2080 V-slot extrusion 40mm |  | 2 |  |  | Ooznest
Frame | 2080 V-slot extrusion 120mm |  | 2 |  |  | Ooznest
Frame | 2080 V-slot extrusion 440mm |  | 1 |  |  | Ooznest
Motion | 6082Z deep groove ball bearing |  | 9 |  |  | Aliexpress
Motion | F8-16M thrust bearing |  | 6 |  |  | Aliexpress
Motion | Spider or rigid coupler 8mm to 6.35mm (1/4 inch) |  | 3 |  |  | Aliexpress
Motion | MGN15 rail 550mm |  | 2 | (in total you will need 12 MGN15C carriages) |  | Aliexpress
Motion | MGN15 rail 250mm |  | 2 |  |  | Aliexpress
Motion | MGN15 rail 400mm |  | 2 |  |  | Aliexpress
Motion | TR8x8 leadscrew/ SFK 0802 ballscrew 600mm |  | 2 | (we recommend the leadscrews over the the ballscrews but decide for yourself) | (if you choose ballscrews get ones without machined ends) | Leadscrews | Ballscrews
Motion | TR8x8 leadscrew/ SFK 0802 ballscrew 300mm |  | 1 | (we recommend the leadscrews over the the ballscrews but decide for yourself) | (if you choose ballscrews get ones without machined ends) | Leadscrews | Ballscrews
Motion | Brass Tr8x8 Leadscrew nuts |  | 6 | (these are only used if you decide to use leadscrews and not ballscrews) | (if you choose ballscrews get ones without machined ends) | Leadscrews | Ballscrews
Motion | TR8x8 hexagonal lock nut |  | 6 | (these are only used if you decide to use leadscrews and not ballscrews) |  | Aliexpress
Motion | 8mm Bore double split locking collar |  | 6 |  |  | Aliexpress
Motion | GT2 40T (6mm wide) Pulley (8mm bore) |  | 1 | (this is a requirement for building miley but can be skipped for Milo) |  | Aliexpress
Motion | GT2 40T (6mm wide) Pulley (6.35mm bore) |  | 1 | (this is a requirement for building miley but can be skipped for Milo)
Motion | 200mm GT2 closed loop belt |  | 1 | (this is a requirement for building miley but can be skipped for Milo) |  | Aliexpress
Electronics | Nema 23 56mm stepper motor 2.8A |  | 1
Electronics | Nema 23 86mm stepper motor 2.8A |  | 2
Electronics | LJ8A3-2-Z/AY inductive probe NC |  | 3 |  |  | Aliexpress
Electronics | Omron DF2-01L microswitch |  | 1 | (this is only if you choose to use a microswitch for the Y axis instead of an inductive probe) |  | Aliexpress
Electronics | 3 axis 3D touch probe |  | 1 | (optional but recommended) |  | Aliexpress
Hardware | 10x11 Cable Chain - Openable (1m) |  | 2 |  |  | Aliexpress
Hardware | 8x3 Neodymium magnet |  | 30
Hardware | 90 degree corner connector |  | 30 |  |  | Aliexpress
Hardware | Cloth bellows |  | 1 | (this will need to be cut to 110mm wide) |  | Aliexpress
CNC machined parts | XY-joiner-plate |  | 1
CNC machined parts | Fixated-V2 |  | 1 | (this is a requirement for building miley but can be skipped for Milo)
CNC machined parts | Z mounting plate |  | 1
CNC machined parts | Z Tram Plate |  | 1
CNC machined parts | HOI front |  | 1 or 2 | (these are optional and you can get away with only one if you need to. choose between 65 and 80mm versions)
CNC machined parts | HOI rear |  | 2 or 2 | (these are optional and you can get away with only one if you need to. choose between 65 and 80mm versions)
Misc | Epoxy Resin 1L |  | 1 | (optional)
Misc | Granite Sand |  | 1 | (optional)
Misc | Lithium Grease |  | 1 | For linear bearings and screws
Misc | VHB tape any size >10mm |  | 1