## Sheet1
Print Setting Name | Wall Count | Top/Bottom layers | Nozzle Size | Layer Height | Infill % | Infill Type
A (aesthetic) | 3 | 5 | 0.4mm | 0.2mm | 20 | Gyroid/Cubic
SS (semi structural) | 4 | 5 | 0.4mm | 0.2mm | 25 | Gyroid/Cubic
S (structural) | 6 | 6 | 0.4mm | 0.2mm | 45 | Gyroid/Cubic
Part Category | Part Name | Print Setting | Material | Quantity | Accent color Y/N | Note
Leadscrew-Ballscrew-Nuts | Leadscrew-ThrED-AB-Block-x3-S | S | ABS | 3 | N | All parts that use M3 heat isnerts either use Voron spec or CNC Kitchen spec use the parts marked with the spec youre using
Leadscrew-Ballscrew-Nuts | Leadscrew-ThrED-AB-Block-Voron-Inserts-x3-S | S | ABS | 3 | N
Leadscrew-Ballscrew-Nuts | Leadscrew-ThrED-Compression-plate-x3-S | S | ABS | 3 | N
Leadscrew-Ballscrew-Nuts | Leadscrew-ThrED-Compression-plate-Voron-Inserts-x3-S | S | ABS | 3 | N
Leadscrew-Ballscrew-Nuts | SFK-Ballscrew-AB-Block-x3-S | S | ABS | 3 | N
Leadscrew-Ballscrew-Nuts | SFK-Ballscrew-AB-Block-Voron-Inserts-x3-S | S | ABS | 3 | N
Leadscrew-Ballscrew-Nuts | Ballnut-plate-x3-S | S | ABS | 3 | N
Leadscrew-Ballscrew-Nuts | Ballnut-plate-Voron-Inserts-x3-S | S | ABS | 3 | N
Floating-Bearings | [a]-Internal-Axis-Floating-Bearing-Block-x3-S | S | ABS | 3 | Y
Floating-Bearings | [a]-Interna-Axis-Floating-Bearing-Block-Faceplate-A-x3-S | S | ABS | 3 | Y
Floating-Bearings | [a]-Interna-Axis-Floating-Bearing-Block-Faceplate-B-x3-S | S | ABS | 3 | Y
Floating-Bearings | Internal-Axis-Floating-Bearing-Block-Faceplate-A-Voron-Inserts-x3-S | S | ABS | 3 | N
X-Axis-Milo | X-Axis-Motor-Mount-Voron-Inserts-x1-SS | SS | ABS | 1 | N | Pick Milo parts or Miley parts not both
X-Axis-Milo | X-Axis-Motor-Mount-x1-SS | SS | ABS | 1 | N
X-Axis-Milo | Table-Support-Center-x2-SS | SS | ABS | 2 | N
X-Axis-Milo | Table-Support-End-x4-SS | SS | ABS | 4 | N
X-Axis-Milo | [a]-X-Bearing-Block-Insert-x1-SS | SS | ABS | 1 | Y
X-Axis-Milo | X-Axis-Bearing-Block-x1-SS | SS | ABS | 1 | N
X-Axis-Milo | X-Axis-Bearing-Block-x1-SS | SS | ABS | 1 | N
X-Axis-Miley | X-Axis-Motor-Mount-Voron-Inserts-x1-SS | SS | ABS | 1 | N
X-Axis-Miley | X-Axis-Motor-Mount-x1-SS | SS | ABS | 1 | N
X-Axis-Miley | Table-Support-Center-x2-SS | SS | ABS | 2 | N
X-Axis-Miley | Table-Support-End-x4-SS | SS | ABS | 4 | N
X-Axis-Miley | [a]-X-Bearing-Block-Insert-x1-SS | SS | ABS | 1 | Y
X-Axis-Miley | X-Axis-Bearing-Block-x1-SS | SS | ABS | 1 | N
X-Axis-Miley | X-Axis-Bearing-Block-x1-SS | SS | ABS | 1 | N
Y-Axis | Y-Endstop-Microswitch-x1-SS | SS | ABS | 1 | N
Y-Axis | Y-Endstop-Microswitch-Voron-Inserts-x1-SS | SS | ABS | 1 | N
Y-Axis | Y-Endstop-x1-SS | SS | ABS | 1 | N
Y-Axis | Y-Endstop-Voron-Inserts-x1-SS | SS | ABS | 1 | N
Y-Axis | Dust-cover-x1-A | A | ABS | 1 | N
Y-Axis | Dust-cover-Mirror-x1-A | A | ABS | 1 | N
Y-Axis | Y-Axis-Hold-Down-A1-x1-SS | SS | ABS | 1 | N
Y-Axis | Y-Axis-Hold-Down-A2-x1-SS | SS | ABS | 1 | N
Y-Axis | Y-Axis-Hold-Down-B-x4-SS | SS | ABS | 4 | N
Y-Axis | Y-Axis-Hold-Down-C1-x1-SS | SS | ABS | 1 | N
Y-Axis | Y-Axis-Hold-Down-C2-x1-SS | SS | ABS | 1 | N
Y-Axis | Y-Axis-Hold-Down-D1-x1-SS | SS | ABS | 1 | N
Y-Axis | Y-Axis-Hold-Down-D2-x1-SS | SS | ABS | 1 | N
Y-Axis | Y-Axis-Motor-Mount-A-x1-SS | SS | ABS | 1 | N
Y-Axis | Y-Axis-Motor-Mount-B-x1-SS | SS | ABS | 1 | N
Y-Axis | Y-Axis-Motor-Mount-Unibody-x1-SS | SS | ABS | 1 | N
Y-Axis | [a]-Bellow-Attachment-Plate-x2-A | A | ABS | 2 | Y
Y-Axis | [a]-Y-Axis-Bellow-Column-Mag-Mount-x1-A | A | ABS | 1 | Y
Y-Axis | [a]-Y-Axis-Bellow-Plate-Mag-Mount-x1-A | A | ABS | 1 | Y
Y-Axis | [a]-Way-Cover-Magnet-Lock-x1-A | A | ABS | 1 | Y
Y-Axis | [a]-Way-Cover-Y-Front-A-x1-A | A | ABS | 1 | Y
Y-Axis | [a]-Way-Cover-Y-Front-B-x1-A | A | ABS | 1 | Y
Y-Axis | [a]-Way-Cover-Y-Front-C-x1-A | A | ABS | 1 | Y
Y-Axis | [a]-Way-Cover-Y-Front-D-x1-A | A | ABS | 1 | Y
Y-Axis | [a]-Way-Cover-Y-Front-E-x1-A | A | ABS | 1 | Y
Y-Axis | [a]-Way-Cover-Y-Front-F-x1-A | A | ABS | 1 | Y
Y-Axis | [a]-Way-Cover-Y-Front-G-x1-A | A | ABS | 1 | Y
Y-Axis | [a]-Y-Bearing-Block-x1-SS | SS | ABS | 1 | Y
Y-Axis | [a]-Y-Bearing-Block-Insert-x1-SS | SS | ABS | 1 | Y
Y-Axis | [a]-Y-Bearing-Block-Voron-Inserts-x1-SS | SS | ABS | 1 | Y
Z-Axis | [a]-Z-Axis-Bearing-Block-x1-S | S | ABS | 1 | Y
Z-Axis | [a]-Z-Axis-Bearing-Block-Voron-Inserts-x1-S | S | ABS | 1 | Y
Z-Axis | Z-Bearing-Block-Insert-x1-S | S | ABS | 1 | N
Z-Axis | Column-Ballast-x2-A | A | ABS | 2 | N
Z-Axis | Rear-Column-Chain -Anchor-Faceplate-x1-A | A | ABS | 1 | N
Z-Axis | Rear-Column-Chain-Anchor-x1-A | A | ABS | 1 | N
Z-Axis | Rear-Column-Chain-Anchor-Voron-Inserts-x1-A | A | ABS | 1 | N
Z-Axis | Z-Axis-Rear-Cable-Run-x1-SS | SS | ABS | 1 | N
Z-Axis | FMJ-Printed-A-x2-S | S | ABS | 2 | N | Not recommended
Z-Axis | FMJ-Printed-B-x2-S | S | ABS | 2 | N | Not recommended
Z-Axis | FMJ-Printed-C-x2-S | S | ABS | 2 | N | Not recommended
Spindle-Mounts | Logo-insert-x1-A | A | ABS | 1 | N
Spindle-Mounts | [a]-65mm-Spindle-Mount-Front-x1-S | S | ABS | 1 | Y
Spindle-Mounts | [a]-65mm-HOI-Half-Plate-Spindle-Mount-Front-printed-x1-SS | SS | ABS | 1 | Y
Spindle-Mounts | [a]-65mm-HOI-Full-Plate-Spindle-Mount-Front-printed-x1-A | A | ABS | 1 | Y
Spindle-Mounts | 65mm-Spindle-Mount-Back-x1-S | S | ABS | 1 | N
Spindle-Mounts | 65mm-HOI-Half-Plate-Spindle-Mount-Back-printed-x1-SS | SS | ABS | 1 | N
Spindle-Mounts | 65mm-HOI-Half-Plate-Spindle-Mount-Back-printed-x1-SS | A | ABS | 1 | N
Spindle-Mounts | [a]-80mm-Spindle-Mount-Front-x1-S | S | ABS | 1 | Y
Spindle-Mounts | [a]-80mm-HOI-Half-Plate-Spindle-Mount-Front-printed-x1-SS | SS | ABS | 1 | Y
Spindle-Mounts | [a]80mm-HOI-Full-Plate-Spindle-Mount-Front-printed-x1-A | A | ABS | 1 | Y
Spindle-Mounts | 80mm-Spindle-Mount-Back-x1-S | S | ABS | 1 | N
Spindle-Mounts | 80mm-HOI-Half-Plate-Spindle-Mount-Back-printed-x1-SS | SS | ABS | 1 | N
Spindle-Mounts | 80mm-HOI-Half-Plate-Spindle-Mount-Back-printed-x1-SS | A | ABS | 1 | N
Miscelaneous | Toolsetter-Housing-S | S | ABS | 1 | N
Miscelaneous | Fixated-Centering-Tool-x2-A | A | ABS | 2 | N | These can work as chip covers on milo later
Miscelaneous | Fixated-M6-Plug-x140-A | A | ABS | 140 | N | Print as many as you need 140 just covers all the holes
Miscelaneous | Fixated-Mounting-Slot-Cover-x3-A | A | ABS | 3 | N
Miscelaneous | Milo-Fixated-Carriage-Hole-Plug-x20-A | A | ABS | 20 | N | Don't print these if you're building miley